## PelletPirate_V2_BOM_2026_05_08
Designator | Qty | Value | Voltage / Watts | Manufacturer | Manufacturer Part Number | Part Number Link | Description | Footprint | Type | SMD? | SMD Count | THT? | THT Count | QFN? | QFN Count | Unique Part
C1,C2,C3 | 3 | 0.01µF 305V X2 | 305V | TDK | B32921C3103M026 | 495-B32921C3103M026-ND | FILM CAP MKP X2 0.010UF 20% 305V | Capacitor_THT:C_Rect_L13.0mm_W4.0mm_P10.00mm_FKS3_FKP3_MKS4 | THT | 0 | 0 | 1 | 3 | 0 | 0 | 1
C4 | 1 | 0.1µF 275V X2 | 275V | KEMET | R46KF310000M1M | 399-11808-ND | CAP FILM 0.1UF 20% 560VDC RADIA | Capacitor_THT:C_Rect_L13.0mm_W6.0mm_P10.00mm_FKS3_FKP3_MKS4 | THT | 0 | 0 | 1 | 1 | 0 | 0 | 2
C5,C6 | 2 | 470pF 440V X1Y2 | 440V | Vishay Beyschlag/Draloric/BC Components | VY2471K29Y5SS63V7 | BC2352-ND | CAP CER 470PF 440VAC Y5S RAD | Capacitor_THT:C_Disc_D7.5mm_W5.0mm_P7.50mm | THT | 0 | 0 | 1 | 2 | 0 | 0 | 3
C7 | 1 | 15µF 450V | 450V | Rubycon | 450BXG15MEFC10X20 | 1189-450BXG15MEFC10X20-ND | CAP ALUM 450V POLAR | Capacitor_THT:CP_Radial_D10.0mm_P5.00mm | THT | 0 | 0 | 1 | 1 | 0 | 0 | 4
C8,C10 | 2 | 10µf 25V | 25V | KEMET | C1206C106K3RACTU | 399-C1206C106K3RACTUCT-ND | CAP CER 10UF 25V X7R 1206 | Capacitor_SMD:C_1206_3216Metric | SMD | 1 | 2 | 0 | 0 | 0 | 0 | 5
C9 | 1 | 100nF | 25V | KEMET | C0805C104K3RACTU | 399-C0805C104K3RACTUCT-ND | CAP CER 0.1UF 25V X7R 0805 | Capacitor_SMD:C_0805_2012Metric | SMD | 1 | 1 | 0 | 0 | 0 | 0 | 6
C11,C14 | 2 | 0.1µF 50V | 50V | KEMET | C0805C104K5RACTU | 399-C0805C104K5RACTUCT-ND | CAP CER 0.1UF 50V X7R 0805 | Capacitor_SMD:C_0805_2012Metric | SMD | 1 | 2 | 0 | 0 | 0 | 0 | 7
C12 | 1 | 1000pF 440V Y5U | 440V | Vishay Beyschlag/Draloric/BC Components | VY2102M29Y5US63V7 | BC2354-ND | CAP CER 1000PF 440VAC Y5U | Capacitor_THT:C_Disc_D7.5mm_W5.0mm_P7.50mm | THT | 0 | 0 | 1 | 1 | 0 | 0 | 8
C13 | 1 | 470µF 25V | 25V | KEMET | A750MS477M1EAAE015 | 399-A750MS477M1EAAE015-ND | CAP ALUM POLY 470UF 20% 25V TH | Capacitor_THT:CP_Radial_D10.0mm_P5.00mm | THT | 0 | 0 | 1 | 1 | 0 | 0 | 9
C15 | 1 | 220µF 35V | 35V | KYOCERA AVX | RPF0811221M035K | 478-RPF0811221M035KCT-ND | CAP ALUM POLY 220UF 20% 35V TH | Capacitor_THT:CP_Radial_D8.0mm_P3.50mm | THT | 0 | 0 | 1 | 1 | 0 | 0 | 10
C16 | 1 | 1µF 50V | 50V | KEMET | C0805C105K5RACTU | 399-C0805C105K5RACTUCT-ND | CAP CER 1UF 50V X7R 0805 | Capacitor_SMD:C_0805_2012Metric_Pad1.18x1.45mm_HandSolder | SMD | 1 | 1 | 0 | 0 | 0 | 0 | 11
C18,C19,C20 | 3 | 22µF 16V | 16V | MURATA ELECTRONICS | GRM31CZ71C226ME15L | 490-GRM31CZ71C226ME15LCT-ND | CAP CER 22UF 16V X7R 1206 | Capacitor_SMD:C_1206_3216Metric | SMD | 1 | 3 | 0 | 0 | 0 | 0 | 12
C21,C22,C23,C24,C25,C26,C27,C28,C29,C30,C31,C32,C33,C34,C35 | 15 | 0.1µF 16V X7R | 16V | YAGEO | CC0805KRX7R7BB104 | 311-1142-1-ND | CAP CER 0.1UF 16V X7R 0805 | Capacitor_SMD:C_0805_2012Metric | SMD | 1 | 15 | 0 | 0 | 0 | 0 | 13
C36 | 1 | 0.22µF 50V | 50V | KEMET | C0805C224K5RACTU | 399-C0805C224K5RACTUCT-ND | CAP CER 0.22UF 50V X7R 0805 | Capacitor_SMD:C_0805_2012Metric_Pad1.18x1.45mm_HandSolder | SMD | 1 | 1 | 0 | 0 | 0 | 0 | 14
D1 | 1 | SMBJ20A | 32.5V | LITTLEFUSE INC. | SMBJ20A | SMBJ20ALFCT-ND | TVS DIODE 20VWM 32.4VC DO214AA | SMBJ20A_PelletPirate:DIOM5436X261N_PelletPirate | SMD | 1 | 1 | 0 | 0 | 0 | 0 | 15
D2 | 1 | STPS0540Z | 40V 0.5A | STMICROELECTRONICS | STPS0540Z | 497-7538-1-ND | DIODE SCHOTTKY 40V 500MA SOD123 | STPS0540Z_Schotty Diode LED:SOD-123 | SMD | 1 | 1 | 0 | 0 | 0 | 0 | 16
ESP_J2 | 1 | ESP_J2 | n/a | SAMTEC INC. | BCS-119-L-S-TE | SAM1011-19-ND | CONN RCPT 19POS 0.1 GOLD PCB | PelletPirate-02x19x2=39:PinHeader_J2x19_P2.54mm_Vertical_PelletPirate | THT | 0 | 0 | 1 | 1 | 0 | 0 | 17
ESP_J3 | 1 | ESP_J3 | n/a | SAMTEC INC. | BCS-119-L-S-TE | SAM1011-19-ND | CONN RCPT 19POS 0.1 GOLD PCB | PelletPirate-02x19x2=39:PinHeader_J3x19_P2.54mm_Vertical_PelletPirate | THT | 0 | 0 | 1 | 1 | 0 | 0 | 18
F1 | 1 | Fuse 2A | 500V | SCHURTER INC. | 31.8201 | 486-1258-ND | FUSE BLOK CARTRIDGE 500V 16A PCB | 0031.8201:SCHURTER_0031.8201 | THT | 0 | 0 | 1 | 1 | 0 | 0 | 19
FPC1 | 1 | FH26W-39S-0.3SHW_60_ | n/a | HIROSE ELECTRIC COMPANY LIMITED | FH26W-39S-0.3SHW(60) | H125803CT-ND | CONN FPC BOTTOM 39POS 0.3MM R/A | FPC_Connector_HiRose:HRS_FH26W-39S-0.3SHW_60_ | SMD | 1 | 1 | 0 | 0 | 0 | 0 | 20
J1,J2,J3,J4,J5 | 5 | SJ1-3523NG_Jack_PP | n/a | SAME SKY | SJ1-3523NG | CP1-3523NG-ND | CONN JACK STEREO 3.5MM R/A | 3.5mm_Jacks:CUI_SJ1-3523NG_PelletPirate | THT | 0 | 0 | 1 | 5 | 0 | 0 | 21
J6 | 1 | Conn_01x04 | n/a | HIROSE ELECTRIC COMPANY LIMITED | DF13A-4P-1.25H(51) | H125779CT-ND | CONN HEADER SMD R/A 4POS 1.25MM | Connector_Hirose:Hirose_DF13-04P-1.25DSA_1x04_P1.25mm_Vertical | THT | 0 | 0 | 1 | 1 | 0 | 0 | 22
L1 | 1 | 2.2µH | 2.1A | MURATA ELECTRONICS | LQH3NPH2R2MMEL | 490-LQH3NPH2R2MMELCT-ND | FIXED IND 2.2UH 2.1A 78 MOHM SMD | 2.2uH_Murata_1212_footprint:IND_LQH3NPH2R2MMEL | SMD | 1 | 1 | 0 | 0 | 0 | 0 | 23
L2 | 1 | 3.3µH | 2.1A | MURATA ELECTRONICS | LQH43PN3R3M26L | 490-LQH43PN3R3M26LCT-ND | FIXED IND 3.3UH 2.1A 62.4 MOHM | 3.3uH_Inductor_Murata:IND_LQH43PN3R3M26L | SMD | 1 | 1 | 0 | 0 | 0 | 0 | 24
L3 | 1 | SRR4028-100Y | 1.19A | BOURNS INC. | SRR4028-100Y | SRR4028-100YCT-ND | FIXED IND 10UH 1.19A 110 MOHM | Inductors:SRR4028 | SMD | 1 | 1 | 0 | 0 | 0 | 0 | 25
LF1 | 1 | SSRH7H-M05408 | 500MA | KEMET | SSRH7H-M05408 | 399-17043-ND | CMC 40.8MH 500MA 2LN TH | Kermit_Choke_SSRH7H_MO5408:Kemet_Choke_SSRH7H_M05408 | THT | 0 | 0 | 1 | 1 | 0 | 0 | 26
MAX1,MAX2,MAX3,MAX4,MAX5 | 5 | MAX31865xTP | n/a | ANALOG DEVICES INC. | MAX31865ATP+ | MAX31865ATP+-ND | IC RTD TO DIGITAL CONVERT 20QFN | Package_DFN_QFN:TQFN-20-1EP_5x5mm_P0.65mm_EP3.25x3.25mm | QFN | 0 | 0 | 0 | 0 | 1 | 5 | 27
MOC1,MOC2,MOC3 | 3 | MOC3063M | 4.17KV | ONSEMI | MOC3063M | MOC3063M-ND | OPTOISOLTR 4.17KV TRIAC 1CH 6DIP | MOC3063M-PP2:MOC3063M-PP2 | THT | 0 | 0 | 1 | 3 | 0 | 0 | 28
MOV1 | 1 | PP_14D561K | 560V 4.5KA | BOURNS INC. | MOV-14D561K | 118-MOV-14D561K-ND | VARISTOR 560V 4.5KA DISC 14MM | Varistors_PelletPirate:Varistor_14mm_p7.5mm | THT | 0 | 0 | 1 | 1 | 0 | 0 | 29
PS1 | 1 | PBO-5F-12 | 12V 5W | BEL POWER SOLUTIONS | PBO-5F-12 | 179-PBO-5F-12-ND | AC-DC, 5 W, 12 VDC, SINGLE OUTPU | PBO-5F-12_PP_Try2:PBO-5F-12_pp2 | THT | 0 | 0 | 1 | 1 | 0 | 0 | 30
PS2 | 1 | Buck 3.3V 2A | 2A | TEXAS INSTRUMENTS | TPS562201DDCR | 296-44397-1-ND | IC REG BUCK ADJ 2A SOT23 | Buck_3.3V:SOT95P280X110-6N | SMD | 1 | 1 | 0 | 0 | 0 | 0 | 31
PS3 | 1 | TPS61165DBVR | IC LED DRV SOT23-6 | TEXAS INSTRUMENTS | TPS61165DBVR | 296-27597-1-ND | IC LED DRV RGLTR PWM SOT23-6 | LED_Driver:SOT95P280X145-6N | SMD | 1 | 1 | 0 | 0 | 0 | 0 | 32
R1,R2,R3 | 3 | 39Ω 1W | 1W | VISHAY DALE | CRCW251239R0FKEG | 541-39.0AFCT-ND | RES SMD 39 OHM 1% 1W 2512 | Resistor_SMD:R_2512_6332Metric | SMD | 1 | 3 | 0 | 0 | 0 | 0 | 33
R4,R5,R6,R26,R27,R28 | 6 | 360Ω 1/4W | 1/4W | VISHAY DALE | CRCW1206360RFKEA | 541-360FCT-ND | RES SMD 360 OHM 1% 1/4W 1206 | Resistor_SMD:R_1206_3216Metric | SMD | 1 | 6 | 0 | 0 | 0 | 0 | 34
R7,R8,R9 | 3 | 330Ω |  | PANASONIC INDUSTRY | ERJ-U06F3300V | 10-ERJ-U06F3300VCT-ND | RES 330 OHM 1% 1/8W 0805 | Resistor_SMD:R_0805_2012Metric_Pad1.20x1.40mm_HandSolder | SMD | 1 | 3 | 0 | 0 | 0 | 0 | 35
R13,R14,R18,R20,R29,R30,R31 | 7 | 10KΩ 1% | 1/8W | YAGEO | RC0805FR-0710KL | 311-10.0KCRCT-ND | RES 10K OHM 1% 1/8W 0805 | Resistor_SMD:R_0805_2012Metric_Pad1.20x1.40mm_HandSolder | SMD | 1 | 7 | 0 | 0 | 0 | 0 | 36
R15 | 1 | 100KΩ | 1/8W | STACKPOLE ELECTRONICS INC. | RMCF0805FT100K | RMCF0805FT100KCT-ND | RES 100K OHM 1% 1/8W 0805 | Resistor_SMD:R_0805_2012Metric_Pad1.20x1.40mm_HandSolder | SMD | 1 | 1 | 0 | 0 | 0 | 0 | 37
R16 | 1 | 100KΩ | 1/10W | YAGEO | RC0603FR-07100KL | 311-100KHRCT-ND | Thick Film Resistors - SMD Thick Film Resistors - SMD General Purpose Chip Resistor 0603, 100kOhms, 1%, 1/10W | Resistor_SMD:R_0603_1608Metric_Pad0.98x0.95mm_HandSolder | SMD | 1 | 1 | 0 | 0 | 0 | 0 | 38
R17 | 1 | 4.99Ω 1% | 1/4W | YAGEO | RC1206FR-074R99L | 311-4.99FRCT-ND | Thick Film Resistors - SMD Thick Film Resistors - SMD General Purpose Chip Resistor 1206, 4.99Ohms, 1%, 1/4W | Resistor_SMD:R_1206_3216Metric_Pad1.30x1.75mm_HandSolder | SMD | 1 | 1 | 0 | 0 | 0 | 0 | 39
R19 | 1 | 33.2KΩ 1% | 1/8W | YAGEO | RC0805FR-0733K2L | 311-33.2KCRCT-ND | RES 33.2K OHM 1% 1/8W 0805 | Resistor_SMD:R_0805_2012Metric_Pad1.20x1.40mm_HandSolder | SMD | 1 | 1 | 0 | 0 | 0 | 0 | 40
R21,R22,R23,R24,R25 | 5 | 400Ω | 1/4W | YAGEO | RT1206BRD07400RL | 13-RT1206BRD07400RLCT-ND | RES SMD 400 OHM 0.1% 1/4W 1206 | Resistor_SMD:R_1206_3216Metric | SMD | 1 | 5 | 0 | 0 | 0 | 0 | 41
T1,T2,T3 | 3 | BTA12-Triac | 600V 12A | STMICROELECTRONICS | BTA12-600BWRG | 497-3121-5-ND | TRIAC ALTERNISTOR 600V 12A TO220 | Package_TO_SOT_THT:TO-220-3_Vertical | THT | 0 | 0 | 1 | 3 | 0 | 0 | 42
[8 empty] | Total unique: | 42 | 24 |  | 17 |  | 1
[8 empty] | Total parts: | 94 |  | 61 |  | 28 |  | 5
[10 empty] | SMD | SMD count | THT | THT Count