## PelletPirate_V2_BOM_2026_05_06
| Designator | sort | System | Qty | Value | Voltage / Watts | Manufacturer | Manufacturer Part Number | Part Number Link | Description | Footprint
| J6 | 22 | ENC | 1 | Conn_01x04 | n/a | HIROSE ELECTRIC COMPANY LIMITED | DF13A-4P-1.25H(51) | H125779CT-ND | CONN HEADER SMD R/A 4POS 1.25MM | Connector_Hirose:Hirose_DF13-04P-1.25DSA_1x04_P1.25mm_Vertical
| ESP_J2 | 17 | ESP | 1 | ESP_J2 | n/a | SAMTEC INC. | BCS-119-L-S-TE | SAM1011-19-ND | CONN RCPT 19POS 0.1 GOLD PCB | PelletPirate-02x19x2=39:PinHeader_J2x19_P2.54mm_Vertical_PelletPirate
| ESP_J3 | 18 | ESP | 1 | ESP_J3 | n/a | SAMTEC INC. | BCS-119-L-S-TE | SAM1011-19-ND | CONN RCPT 19POS 0.1 GOLD PCB | PelletPirate-02x19x2=39:PinHeader_J3x19_P2.54mm_Vertical_PelletPirate
| R13,R14,R18,R20,R29,R30,R31 | 36 | ESP, PS2 | 7 | 10KΩ 1% | 1/8W | YAGEO | RC0805FR-0710KL | 311-10.0KCRCT-ND | RES 10K OHM 1% 1/8W 0805 | Resistor_SMD:R_0805_2012Metric_Pad1.20x1.40mm_HandSolder
| C1,C2,C3 | 1 | Grill | 3 | 0.01µF 305V X2 | 305V | TDK | B32921C3103M026 | 495-B32921C3103M026-ND | FILM CAP MKP X2 0.010UF 20% 305V | Capacitor_THT:C_Rect_L13.0mm_W4.0mm_P10.00mm_FKS3_FKP3_MKS4
| MOC1,MOC2,MOC3 | 28 | Grill | 3 | MOC3063M | 4.17KV | ONSEMI | MOC3063M | MOC3063M-ND | OPTOISOLTR 4.17KV TRIAC 1CH 6DIP | MOC3063M-PP2:MOC3063M-PP2
| R1,R2,R3 | 33 | Grill | 3 | 39Ω 1W | 1W | VISHAY DALE | CRCW251239R0FKEG | 541-39.0AFCT-ND | RES SMD 39 OHM 1% 1W 2512 | Resistor_SMD:R_2512_6332Metric
| R4,R5,R6,R26,R27,R28 | 34 | Grill | 6 | 360Ω 1/4W | 1/4W | VISHAY DALE | CRCW1206360RFKEA | 541-360FCT-ND | RES SMD 360 OHM 1% 1/4W 1206 | Resistor_SMD:R_1206_3216Metric
| R7,R8,R9 | 35 | Grill | 3 | 330Ω |  | PANASONIC INDUSTRY | ERJ-U06F3300V | 10-ERJ-U06F3300VCT-ND | RES 330 OHM 1% 1/8W 0805 | Resistor_SMD:R_0805_2012Metric_Pad1.20x1.40mm_HandSolder
| R21,R22,R23,R24,R25 | 41 | Grill | 5 | 400Ω | 1/4W | YAGEO | RT1206BRD07400RL | 13-RT1206BRD07400RLCT-ND | RES SMD 400 OHM 0.1% 1/4W 1206 | Resistor_SMD:R_1206_3216Metric
| T1,T2,T3 | 42 | Grill | 3 | BTA12-Triac | 600V 12A | STMICROELECTRONICS | BTA12-600BWRG | 497-3121-5-ND | TRIAC ALTERNISTOR 600V 12A TO220 | Package_TO_SOT_THT:TO-220-3_Vertical
| FPC1 | 20 | LCD | 1 | FH26W-39S-0.3SHW_60_ | n/a | HIROSE ELECTRIC COMPANY LIMITED | FH26W-39S-0.3SHW(60) | H125803CT-ND | CONN FPC BOTTOM 39POS 0.3MM R/A | FPC_Connector_HiRose:HRS_FH26W-39S-0.3SHW_60_
| C21,C22,C23,C24,C25,C26,C27,C28,C29,C30,C31,C32,C33,C34,C35 | 13 | MAX | 15 | 0.1µF 16V X7R | 16V | YAGEO | CC0805KRX7R7BB104 | 311-1142-1-ND | CAP CER 0.1UF 16V X7R 0805 | Capacitor_SMD:C_0805_2012Metric
| J1,J2,J3,J4,J5 | 21 | MAX | 5 | SJ1-3523NG_Jack_PP | n/a | SAME SKY | SJ1-3523NG | CP1-3523NG-ND | CONN JACK STEREO 3.5MM R/A | 3.5mm_Jacks:CUI_SJ1-3523NG_PelletPirate
| MAX1,MAX2,MAX3,MAX4,MAX5 | 27 | MAX | 5 | MAX31865xTP | n/a | ANALOG DEVICES INC. | MAX31865ATP+ | MAX31865ATP+-ND | IC RTD TO DIGITAL CONVERT 20QFN | Package_DFN_QFN:TQFN-20-1EP_5x5mm_P0.65mm_EP3.25x3.25mm
| C4 | 2 | PS1 | 1 | 0.1µF 275V X2 | 275V | KEMET | R46KF310000M1M | 399-11808-ND | CAP FILM 0.1UF 20% 560VDC RADIA | Capacitor_THT:C_Rect_L13.0mm_W6.0mm_P10.00mm_FKS3_FKP3_MKS4
| C5,C6 | 3 | PS1 | 2 | 470pF 440V X1Y2 | 440V | Vishay Beyschlag/Draloric/BC Components | VY2471K29Y5SS63V7 | BC2352-ND | CAP CER 470PF 440VAC Y5S RAD | Capacitor_THT:C_Disc_D7.5mm_W5.0mm_P7.50mm
| C7 | 4 | PS1 | 1 | 15µF 450V | 450V | Rubycon | 450BXG15MEFC10X20 | 1189-450BXG15MEFC10X20-ND | CAP ALUM 450V POLAR | Capacitor_THT:CP_Radial_D10.0mm_P5.00mm
| C12 | 8 | PS1 | 1 | 1000pF 440V Y5U | 440V | Vishay Beyschlag/Draloric/BC Components | VY2102M29Y5US63V7 | BC2354-ND | CAP CER 1000PF 440VAC Y5U | Capacitor_THT:C_Disc_D7.5mm_W5.0mm_P7.50mm
| C13 | 9 | PS1 | 1 | 470µF 25V | 25V | KEMET | A750MS477M1EAAE015 | 399-A750MS477M1EAAE015-ND | CAP ALUM POLY 470UF 20% 25V TH | Capacitor_THT:CP_Radial_D10.0mm_P5.00mm
| C15 | 10 | PS1 | 1 | 220µF 35V | 35V | KYOCERA AVX | RPF0811221M035K | 478-RPF0811221M035KCT-ND | CAP ALUM POLY 220UF 20% 35V TH | Capacitor_THT:CP_Radial_D8.0mm_P3.50mm
| D1 | 15 | PS1 | 1 | SMBJ20A | 32.5V | LITTLEFUSE INC. | SMBJ20A | SMBJ20ALFCT-ND | TVS DIODE 20VWM 32.4VC DO214AA | SMBJ20A_PelletPirate:DIOM5436X261N_PelletPirate
| F1 | 19 | PS1 | 1 | Fuse 2A | 500V | SCHURTER INC. | 31.8201 | 486-1258-ND | FUSE BLOK CARTRIDGE 500V 16A PCB | 0031.8201:SCHURTER_0031.8201
| L1 | 23 | PS1 | 1 | 2.2µH | 2.1A | MURATA ELECTRONICS | LQH3NPH2R2MMEL | 490-LQH3NPH2R2MMELCT-ND | FIXED IND 2.2UH 2.1A 78 MOHM SMD | 2.2uH_Murata_1212_footprint:IND_LQH3NPH2R2MMEL
| LF1 | 26 | PS1 | 1 | SSRH7H-M05408 | 500MA | KEMET | SSRH7H-M05408 | 399-17043-ND | CMC 40.8MH 500MA 2LN TH | Kermit_Choke_SSRH7H_MO5408:Kemet_Choke_SSRH7H_M05408
| MOV1 | 29 | PS1 | 1 | PP_14D561K | 560V 4.5KA | BOURNS INC. | MOV-14D561K | 118-MOV-14D561K-ND | VARISTOR 560V 4.5KA DISC 14MM | Varistors_PelletPirate:Varistor_14mm_p7.5mm
| PS1 | 30 | PS1 | 1 | PBO-5F-12 | 12V 5W | BEL POWER SOLUTIONS | PBO-5F-12 | 179-PBO-5F-12-ND | AC-DC, 5 W, 12 VDC, SINGLE OUTPU | PBO-5F-12_PP_Try2:PBO-5F-12_pp2
10 | C11,C14 | 7 | PS2 | 2 | 0.1µF 50V | 50V | KEMET | C320C104K5R5TA | 399-4264-ND | CAP CER 0.1UF 50V X7R RADIAL | Capacitor_RADIAL
10 | C18,C19,C20 | 12 | PS2 | 3 | 22µF 16V | 16V | MURATA ELECTRONICS | GRM31CZ71C226ME15L | 490-GRM31CZ71C226ME15LCT-ND | CAP CER 22UF 16V X7R 1206 | Capacitor_SMD:C_1206_3216Metric
5 | L2 | 24 | PS2 | 1 | 3.3µH | 2.1A | MURATA ELECTRONICS | LQH43PN3R3M26L | 490-LQH43PN3R3M26LCT-ND | FIXED IND 3.3UH 2.1A 62.4 MOHM | 3.3uH_Inductor_Murata:IND_LQH43PN3R3M26L
10 | PS2 | 31 | PS2 | 1 | Buck 3.3V 2A | 2A | TEXAS INSTRUMENTS | TPS562201DDCR | 296-44397-1-ND | IC REG BUCK ADJ 2A SOT23 | Buck_3.3V:SOT95P280X110-6N
5 | PS2-Breadboard Mount | 31.5 | PS2 | 1 |  |  |  | PA0085 |  | SOT23-6 PCB MOUNT TO BREADBOARD SIP | SIP BREADBOARD
5 | R15 | 37 | PS2 | 1 | 100KΩ | 1/8W | Vishay Dale | RLR05C1003FSRE6 | 541-RLR05C1003FSRE6CT-ND | RES 100K OHM 1% 1/8W AXIAL | Resistor_SMD:R_0805_2012Metric_Pad1.20x1.40mm_HandSolder
10 | R19 | 40 | PS2 | 1 | 33.2KΩ 1% | 1/8W | Stackpole Electronics | RC0805FR-0733K2L | 738-RNF18FTD33K0CT-ND | RES 33K OHM 1% 1/8W AXIAL | Resistor_SMD:R_0805_2012Metric_Pad1.20x1.40mm_HandSolder
5 | C8,C10 | 5 | PS2, PS3 | 2 | 10µf 25V | 25V | KEMET | C1206C106K3RACTU | 399-C1206C106K3RACTUCT-ND | CAP CER 10UF 25V X7R 1206 | Capacitor_SMD:C_1206_3216Metric
10 | C9 | 6 | PS3 | 1 | 0.1µF 25V | 25V | KEMET | C320C104K3R5TA | 399-C320C104K3R5TA-ND | 0.1 µF ±10% 25V Ceramic Capacitor X7R Radial | Radial
10 | C16 | 11 | PS3 | 1 | 1µF 50V | 50V | KEMET | C320C105K5R5TA | 399-C320C105K5R5TA-ND | CAP CER 1UF 50V X7R RADIAL | Radial
10 | C36 | 14 | PS3 | 1 | 0.22µF 50V | 50V | KEMET | C320C224K5R5TA | 399-4288-ND | CAP CER 0.22UF 50V X7R RADIAL | Radial
5 | D2 | 16 | PS3 | 1 | STPS0540Z | 40V 0.5A | STMICROELECTRONICS | STPS0540Z | 497-7538-1-ND | DIODE SCHOTTKY 40V 500MA SOD123 | STPS0540Z_Schotty Diode LED:SOD-123
5 | L3 | 25 | PS3 | 1 | SRR4028-100Y | 1.19A | BOURNS INC. | SRR4028-100Y | SRR4028-100YCT-ND | 10 µH Shielded Drum Core, Wirewound Inductor 1.19 A 110mOhm Max 1919 (4848 Metric) | Inductors:SRR4028
5 | PS3 | 32 | PS3 | 1 | TPS61165DBVR | IC LED DRV SOT23-6 | TEXAS INSTRUMENTS | TPS61165DBVR | 296-27597-1-ND | IC LED DRV RGLTR PWM SOT23-6 | LED_Driver:SOT95P280X145-6N
5 | R16 | 38 | PS3 | 1 | 100KΩ | 1/8W | Vishay Dale | RLR05C1003FSRE6 | RMCF0805FT100KCT-ND | IC LED DRV RGLTR PWM SOT23-6 | Resistor_SMD:R_0603_1608Metric_Pad0.98x0.95mm_HandSolder
10 | R17 | 39 | PS3 | 1 | 4.99Ω 1% | 1/4W | YAGEO | RC1206FR-074R99L | 311-4.99FRCT-ND |  | Resistor_SMD:R_1206_3216Metric_Pad1.30x1.75mm_HandSolder
95
Non-PCB Board Items
| ESP1 |  |  | 1 | ESP32-DEVKITC-32E_PelletPirate | n/a |  | ESP32-DevKitC | https://www.amazon.com/dp/B09MQJWQN2?ref_=ppx_printOD_title_dt_b_fed_asin_title_0_0&th=1 | ESP32 DevKitC 32E | ESP32-DevKitC-32E_PelletPirate:MODULE_ESP32-DEVKITC-32E_PelletPirate
| LCD Display |  |  | 1 | EA TFT035-34AINN | n/a |  | EA TFT035-34AINN | 790-EATFT03534-AINN | TFT Displays & Accessories TFT Displays & Accessories 3.5 in TFT for SPI or RGB No Touch
[5 empty] | Encoder | n/a |  | PEC16-4215F-S0024 | PEC16-4215F-S0024-ND | ENCODER MECH QUAD VERT PC PIN | n/a - front cover mount
[5 empty] | Wire - Blue | n/a |  | H4BXG-10106-L8 | H4BXG-10106-L8-ND | JUMPER-H9991TR/1852BL/X 6" | n/a
[5 empty] | Wire - Orange | n/a |  | H4BXG-10106-A8 | H4BXG-10106-A8-ND | JUMPER-H9991TR/1852OR/X 6" | n/a
[5 empty] | Wire - Yellow | n/a |  | H4BXG-10106-Y8 | H4BXG-10106-Y8-ND | JUMPER-H9991TR/1852YL/X 6" | n/a
[5 empty] | Wire - Black | n/a |  | H4BXG-10106-B8 | H4BXG-10106-B8-ND | JUMPER-H9991TR/1852BK/X 6" | n/a
[5 empty] | Male 4POS encoder plug | n/a |  | DF13-4S-1.25C | H2181-ND | CONN RCPT HSG 4POS 1.25MM | n/a
[5 empty] | 2A glass fast-blow fuses | 250V 2A |  | VBS UBM 2A 250V (PF) | 4598-VBSUBM2A250V(PF)-ND | FUSE CERAMIC 2A 250VAC 5X20MM | n/a
Returns - Digikey
|  |  |  | 5 |  |  |  | PBO-5F-5 |  | AC-DC, 5 W, 5 VDC, SINGLE OUTPUT
|  |  |  | 5 |  |  |  | SMBJ7.0A |  | TVS DIODE 7VWM 12VC DO214AA
|  |  |  | 5 |  |  |  | 78F2R2J-RC |  | FIXED IND 2.2UH 630MA 250 MOHM
|  |  |  | 30 |  |  |  | RC0805FR-07200RL |  | RES 200 OHM 1% 1/8W 0805
|  |  |  | 15 |  |  |  | RC0805FR-0722RL |  | RES 22 OHM 1% 1/8W 0805
| Extra, duplicate order |  |  | 5 |  |  |  | SSRH7H-M05408 |  | CMC 40.8MH 500MA 2LN TH
| Extra, duplicate order |  |  | 25 |  |  |  | CC0805KRX7R7BB224 | line item 10 on order2 | CAP CER 0.22UF 16V X7R 0805
| Wrong Part |  |  | 15 |  |  |  | MKS4G032203G00KSSD | wrong part | CAP FILM 0.22UF 10% 400VDC RAD
| Too Big |  |  | 5 |  |  |  | 744311330 | too big for application | FIXED IND 3.3UH 6.5A 17.2 MOHM
| duplicate |  |  | 5 |  |  |  | MOV-14D561K | duplicate | VARISTOR 560V 4.5KA DISC 14MM
| replaced |  |  | 5 |  |  |  | RLB9012-2R2ML | replaced with murata | FIXED IND 2.2UH 6.5A 21 MOHM TH
|  |  |  | 5 |  |  |  | SS-5H-2A-APH | mistake to order | FUSE BOARD MNT 2A 300VAC RADIAL
Returns - Mouser
|  |  |  | 5 |  |  |  | DIO5661ST6 | replaced | LED Lighting Driver ICs LED Lighting Driver ICs 37V Boost Backlighting Driver with PWM Dimming Support
|  |  |  | 5 |  |  |  | SRR4028-470Y | replaced | Power Inductors - SMD Power Inductors - SMD 47uH 30% SMD 4028
|  |  |  | 5 |  |  |  | C0603C106M8PACTU | replaced | Multilayer Ceramic Capacitors MLCC - SMD/SMT Multilayer Ceramic Capacitors MLCC - SMD/SMT 10V 10uF X5R 0603 20%
|  |  |  | 5 |  |  |  | C0603C104K4RACTU | replaced | Multilayer Ceramic Capacitors MLCC - SMD/SMT Multilayer Ceramic Capacitors MLCC - SMD/SMT 16V 0.1uF X7R 0603 10%
|  |  |  | 5 |  |  |  | C0805C104K3RACTU | wrong value | Multilayer Ceramic Capacitors MLCC - SMD/SMT Multilayer Ceramic Capacitors MLCC - SMD/SMT 25V 0.1uF X7R 0805 10%
|  |  |  | 5 |  |  |  | C0805C474K5RACTU | replaced | Multilayer Ceramic Capacitors MLCC - SMD/SMT Multilayer Ceramic Capacitors MLCC - SMD/SMT 50V 0.47uF X7R 0805 10%
|  |  |  | 5 |  |  |  | EA WF030-39S | don't need to stock these | TFT Displays & Accessories TFT Displays & Accessories ZIF CONNECTOR .3MM BOTTOM CONTACT
Needs
mount rails for ESP32 Demo Board
120VAC Power rocker switch
Development Parts
| ESP32 Chip |  |  | 1 |  |  |  | ESP32-WROOM-32E-N4 | 1965-ESP32-WROOM-32E-N4CT-ND | RF TXRX MOD BT WIFI TH SMD