## PelletPirate_V2_BOM_2026_05_06
Designator | sort | System | Qty | Cost 1 | Cost 1 Board | Cost 100 | Cost 100 Boards | Value | Voltage / Watts | Manufacturer | Manufacturer Part Number | Part Number Link | Description | Footprint | Footprint √ | type | SMD | Mounts | THT cnt | THT tot | QFN | Part Count | Amazon | Order1 | Order2 | Mouser | Order3
J6 | 22 | ENC | 1 | 1.01 | 1.01 | 0.7257 | 72.57 | Conn_01x04 | n/a | HIROSE ELECTRIC COMPANY LIMITED | DF13A-4P-1.25H(51) | H125779CT-ND | CONN HEADER SMD R/A 4POS 1.25MM | Connector_Hirose:Hirose_DF13-04P-1.25DSA_1x04_P1.25mm_Vertical | Yes | THT | 0 | 0 | 1 | 1 |  | 22
ESP_J2 | 17 | ESP | 1 | 4.19 | 4.19 | 3.0287 | 302.87 | ESP_J2 | n/a | SAMTEC INC. | BCS-119-L-S-TE | SAM1011-19-ND | CONN RCPT 19POS 0.1 GOLD PCB | PelletPirate-02x19x2=39:PinHeader_J2x19_P2.54mm_Vertical_PelletPirate | Yes | THT | 0 | 0 | 1 | 1 |  | 17 |  |  |  |  | 3
ESP_J3 | 18 | ESP | 1 | 4.13 | 4.13 | 3.0287 | 302.87 | ESP_J3 | n/a | SAMTEC INC. | BCS-119-L-S-TE | SAM1011-19-ND | CONN RCPT 19POS 0.1 GOLD PCB | PelletPirate-02x19x2=39:PinHeader_J3x19_P2.54mm_Vertical_PelletPirate | Yes | THT | 0 | 0 | 1 | 1 |  | 18 |  |  |  |  | 3
R13,R14,R18,R20,R29,R30,R31 | 36 | ESP, PS2 | 7 | 0.1 | 0.7 | 0.0156 | 10.92 | 10KΩ 1% | 1/8W | YAGEO | RC0805FR-0710KL | 311-10.0KCRCT-ND | RES 10K OHM 1% 1/8W 0805 | Resistor_SMD:R_0805_2012Metric_Pad1.20x1.40mm_HandSolder | Yes | SMD | 1 | 7 | 0 | 0 |  | 36 |  |  | 25 |  | 10
C1,C2,C3 | 1 | Grill | 3 | 0.45 | 1.35 | 0.1847 | 55.41 | 0.01µF 305V X2 | 305V | TDK | B32921C3103M026 | 495-B32921C3103M026-ND | FILM CAP MKP X2 0.010UF 20% 305V | Capacitor_THT:C_Rect_L13.0mm_W4.0mm_P10.00mm_FKS3_FKP3_MKS4 | Yes | THT | 0 | 0 | 1 | 3 |  | 1 |  |  |  |  | 15
MOC1,MOC2,MOC3 | 28 | Grill | 3 | 1.06 | 3.18 | 0.5481 | 164.43 | MOC3063M | 4.17KV | ONSEMI | MOC3063M | MOC3063M-ND | OPTOISOLTR 4.17KV TRIAC 1CH 6DIP | MOC3063M-PP2:MOC3063M-PP2 | Yes | THT | 0 | 0 | 1 | 3 |  | 28 |  |  | 5
R1,R2,R3 | 33 | Grill | 3 | 0.28 | 0.84 | 0.0898 | 26.94 | 39Ω 1W | 1W | VISHAY DALE | CRCW251239R0FKEG | 541-39.0AFCT-ND | RES SMD 39 OHM 1% 1W 2512 | Resistor_SMD:R_2512_6332Metric | Yes | SMD | 1 | 3 | 0 | 0 |  | 33 |  |  |  |  | 15
R4,R5,R6,R26,R27,R28 | 34 | Grill | 6 | 0.11 | 0.66 | 0.0277 | 16.62 | 360Ω 1/4W | 1/4W | VISHAY DALE | CRCW1206360RFKEA | 541-360FCT-ND | RES SMD 360 OHM 1% 1/4W 1206 | Resistor_SMD:R_1206_3216Metric | Yes | SMD | 1 | 6 | 0 | 0 |  | 34 |  |  |  |  | 18
R7,R8,R9 | 35 | Grill | 3 | 0.16 | 0.48 | 0.0444 | 13.32 | 330Ω |  | PANASONIC INDUSTRY | ERJ-U06F3300V | 10-ERJ-U06F3300VCT-ND | RES 330 OHM 1% 1/8W 0805 | Resistor_SMD:R_0805_2012Metric_Pad1.20x1.40mm_HandSolder | Yes | SMD | 1 | 3 | 0 | 0 |  | 35 |  |  |  |  | 15
R21,R22,R23,R24,R25 | 41 | Grill | 5 | 0.21 | 1.05 | 0.1452 | 72.6 | 400Ω | 1/4W | YAGEO | RT1206BRD07400RL | 13-RT1206BRD07400RLCT-ND | RES SMD 400 OHM 0.1% 1/4W 1206 | Resistor_SMD:R_1206_3216Metric | Yes | SMD | 1 | 5 | 0 | 0 |  | 41 |  |  |  |  | 25
T1,T2,T3 | 42 | Grill | 3 | 1.71 | 5.13 | 0.7247 | 217.41 | BTA12-Triac | 600V 12A | STMICROELECTRONICS | BTA12-600BWRG | 497-3121-5-ND | TRIAC ALTERNISTOR 600V 12A TO220 | Package_TO_SOT_THT:TO-220-3_Vertical | Yes | THT | 0 | 0 | 1 | 3 |  | 42 |  |  |  | 15
FPC1 | 20 | LCD | 1 | 2.21 | 2.21 | 1.5962 | 159.62 | FH26W-39S-0.3SHW_60_ | n/a | HIROSE ELECTRIC COMPANY LIMITED | FH26W-39S-0.3SHW(60) | H125803CT-ND | CONN FPC BOTTOM 39POS 0.3MM R/A | FPC_Connector_HiRose:HRS_FH26W-39S-0.3SHW_60_ | Yes | SMD | 1 | 1 | 0 | 0 |  | 20 |  |  |  |  | 3
C21,C22,C23,C24,C25,C26,C27,C28,C29,C30,C31,C32,C33,C34,C35 | 13 | MAX | 15 | 0.11 | 1.65 | 0.0368 | 55.2 | 0.1µF 16V X7R | 16V | YAGEO | CC0805KRX7R7BB104 | 311-1142-1-ND | CAP CER 0.1UF 16V X7R 0805 | Capacitor_SMD:C_0805_2012Metric | Yes | SMD | 1 | 15 | 0 | 0 |  | 13 |  |  | 50 |  | 50
J1,J2,J3,J4,J5 | 21 | MAX | 5 | 1.11 | 5.55 | 0.8388 | 419.4 | SJ1-3523NG_Jack_PP | n/a | SAME SKY | SJ1-3523NG | CP1-3523NG-ND | CONN JACK STEREO 3.5MM R/A | 3.5mm_Jacks:CUI_SJ1-3523NG_PelletPirate | Yes | THT | 0 | 0 | 1 | 5 |  | 21 |  |  | 25
MAX1,MAX2,MAX3,MAX4,MAX5 | 27 | MAX | 5 | 10.53 | 52.65 | 6.3729 | 3186.465 | MAX31865xTP | n/a | ANALOG DEVICES INC. | MAX31865ATP+ | MAX31865ATP+-ND | IC RTD TO DIGITAL CONVERT 20QFN | Package_DFN_QFN:TQFN-20-1EP_5x5mm_P0.65mm_EP3.25x3.25mm | Yes | QFN | 0 | 0 | 0 | 0 | 5 | 27 |  |  | 25
C4 | 2 | PS1 | 1 | 0.85 | 0.85 | 0.374 | 37.4 | 0.1µF 275V X2 | 275V | KEMET | R46KF310000M1M | 399-11808-ND | CAP FILM 0.1UF 20% 560VDC RADIA | Capacitor_THT:C_Rect_L13.0mm_W6.0mm_P10.00mm_FKS3_FKP3_MKS4 | Yes | THT | 0 | 0 | 1 | 1 |  | 2 |  |  | 5
C5,C6 | 3 | PS1 | 2 | 0.42 | 0.84 | 0.1673 | 33.46 | 470pF 440V X1Y2 | 440V | Vishay Beyschlag/Draloric/BC Components | VY2471K29Y5SS63V7 | BC2352-ND | CAP CER 470PF 440VAC Y5S RAD | Capacitor_THT:C_Disc_D7.5mm_W5.0mm_P7.50mm | Yes | THT | 0 | 0 | 1 | 2 |  | 3 |  |  | 10
C7 | 4 | PS1 | 1 | 1.33 | 1.33 | 0.5871 | 58.71 | 15µF 450V | 450V | Rubycon | 450BXG15MEFC10X20 | 1189-450BXG15MEFC10X20-ND | CAP ALUM 450V POLAR | Capacitor_THT:CP_Radial_D10.0mm_P5.00mm | Yes | THT | 0 | 0 | 1 | 1 |  | 4 |  |  | 5
C12 | 8 | PS1 | 1 | 0.42 | 0.42 | 0.1673 | 16.73 | 1000pF 440V Y5U | 440V | Vishay Beyschlag/Draloric/BC Components | VY2102M29Y5US63V7 | BC2354-ND | CAP CER 1000PF 440VAC Y5U | Capacitor_THT:C_Disc_D7.5mm_W5.0mm_P7.50mm | Yes | THT | 0 | 0 | 1 | 1 |  | 8 |  |  | 5
C13 | 9 | PS1 | 1 | 1.2 | 1.2 | 0.587 | 58.7 | 470µF 25V | 25V | KEMET | A750MS477M1EAAE015 | 399-A750MS477M1EAAE015-ND | CAP ALUM POLY 470UF 20% 25V TH | Capacitor_THT:CP_Radial_D10.0mm_P5.00mm | Yes | THT | 0 | 0 | 1 | 1 |  | 9 |  |  | 5
C15 | 10 | PS1 | 1 | 1.01 | 1.01 | 0.4385 | 43.85 | 220µF 35V | 35V | KYOCERA AVX | RPF0811221M035K | 478-RPF0811221M035KCT-ND | CAP ALUM POLY 220UF 20% 35V TH | Capacitor_THT:CP_Radial_D8.0mm_P3.50mm | Yes | THT | 0 | 0 | 1 | 1 |  | 10 |  |  | 5
D1 | 15 | PS1 | 1 | 0.49 | 0.49 | 0.189 | 18.9 | SMBJ20A | 32.5V | LITTLEFUSE INC. | SMBJ20A | SMBJ20ALFCT-ND | TVS DIODE 20VWM 32.4VC DO214AA | SMBJ20A_PelletPirate:DIOM5436X261N_PelletPirate | Yes | SMD | 1 | 1 | 0 | 0 |  | 15 |  |  | 5
F1 | 19 | PS1 | 1 | 1.36 | 1.36 | 0.784 | 78.4 | Fuse 2A | 500V | SCHURTER INC. | 31.8201 | 486-1258-ND | FUSE BLOK CARTRIDGE 500V 16A PCB | 0031.8201:SCHURTER_0031.8201 | Yes | THT | 0 | 0 | 1 | 1 |  | 19 |  | 5
L1 | 23 | PS1 | 1 | 0.39 | 0.39 | 0.266 | 26.6 | 2.2µH | 2.1A | MURATA ELECTRONICS | LQH3NPH2R2MMEL | 490-LQH3NPH2R2MMELCT-ND | FIXED IND 2.2UH 2.1A 78 MOHM SMD | 2.2uH_Murata_1212_footprint:IND_LQH3NPH2R2MMEL | Yes | SMD | 1 | 1 | 0 | 0 |  | 23 |  |  |  |  | 5
LF1 | 26 | PS1 | 1 | 1.39 | 1.39 | 1.1357 | 113.57 | SSRH7H-M05408 | 500MA | KEMET | SSRH7H-M05408 | 399-17043-ND | CMC 40.8MH 500MA 2LN TH | Kermit_Choke_SSRH7H_MO5408:Kemet_Choke_SSRH7H_M05408 | Yes | THT | 0 | 0 | 1 | 1 |  | 26 |  | 5
MOV1 | 29 | PS1 | 1 | 0.37 | 0.37 | 0.1977 | 19.77 | PP_14D561K | 560V 4.5KA | BOURNS INC. | MOV-14D561K | 118-MOV-14D561K-ND | VARISTOR 560V 4.5KA DISC 14MM | Varistors_PelletPirate:Varistor_14mm_p7.5mm | Yes | THT | 0 | 0 | 1 | 1 |  | 29 |  | 5
PS1 | 30 | PS1 | 1 | 4.56 | 4.56 | 4.132 | 413.2 | PBO-5F-12 | 12V 5W | BEL POWER SOLUTIONS | PBO-5F-12 | 179-PBO-5F-12-ND | AC-DC, 5 W, 12 VDC, SINGLE OUTPU | PBO-5F-12_PP_Try2:PBO-5F-12_pp2 | Yes | THT | 0 | 0 | 1 | 1 |  | 30 |  |  | 5
C11,C14 | 7 | PS2 | 2 | 0.13 | 0.26 | 0.0434 | 8.68 | 0.1µF 50V | 50V | KEMET | C0805C104K5RACTU | 399-C0805C104K5RACTUCT-ND | CAP CER 0.1UF 50V X7R 0805 | Capacitor_SMD:C_0805_2012Metric | Yes | SMD | 1 | 2 | 0 | 0 |  | 7 |  |  | 10
C18,C19,C20 | 12 | PS2 | 3 | 0.84 | 2.52 | 0.3711 | 111.33 | 22µF 16V | 16V | MURATA ELECTRONICS | GRM31CZ71C226ME15L | 490-GRM31CZ71C226ME15LCT-ND | CAP CER 22UF 16V X7R 1206 | Capacitor_SMD:C_1206_3216Metric | Yes | SMD | 1 | 3 | 0 | 0 |  | 12 |  |  | 15
L2 | 24 | PS2 | 1 | 0.42 | 0.42 | 0.284 | 28.4 | 3.3µH | 2.1A | MURATA ELECTRONICS | LQH43PN3R3M26L | 490-LQH43PN3R3M26LCT-ND | FIXED IND 3.3UH 2.1A 62.4 MOHM | 3.3uH_Inductor_Murata:IND_LQH43PN3R3M26L | Yes | SMD | 1 | 1 | 0 | 0 |  | 24 |  |  |  |  | 5
PS2 | 31 | PS2 | 1 | 0.4 | 0.4 | 0.2156 | 21.56 | Buck 3.3V 2A | 2A | TEXAS INSTRUMENTS | TPS562201DDCR | 296-44397-1-ND | IC REG BUCK ADJ 2A SOT23 | Buck_3.3V:SOT95P280X110-6N | Yes | SMD | 1 | 1 | 0 | 0 |  | 31 |  |  | 5
R15 | 37 | PS2 | 1 | 0.1 | 0.1 | 0.0127 | 1.27 | 100KΩ | 1/8W | STACKPOLE ELECTRONICS INC. | RMCF0805FT100K | RMCF0805FT100KCT-ND | RES 100K OHM 1% 1/8W 0805 | Resistor_SMD:R_0805_2012Metric_Pad1.20x1.40mm_HandSolder | Yes | SMD | 1 | 1 | 0 | 0 |  | 37 |  |  | 5
R19 | 40 | PS2 | 1 | 0.1 | 0.1 | 0.00879 | 0.879 | 33.2KΩ 1% | 1/8W | YAGEO | RC0805FR-0733K2L | 311-33.2KCRCT-ND | RES 33.2K OHM 1% 1/8W 0805 | Resistor_SMD:R_0805_2012Metric_Pad1.20x1.40mm_HandSolder | Yes | SMD | 1 | 1 | 0 | 0 |  | 40 |  |  | 5
C8,C10 | 5 | PS2, PS3 | 2 | 1.33 | 2.66 | 0.6299 | 125.98 | 10µf 25V | 25V | KEMET | C1206C106K3RACTU | 399-C1206C106K3RACTUCT-ND | CAP CER 10UF 25V X7R 1206 | Capacitor_SMD:C_1206_3216Metric | Yes | SMD | 1 | 2 | 0 | 0 |  | 5 |  |  | 5 |  | 5
C9 | 6 | PS3 | 1 | 0.12 | 0.12 | 0.0389 | 3.89 | 0.1µF 25V | 25V | KEMET | C0805C104K3RACTU | 399-C0805C104K3RACTUCT-ND | CAP CER 0.1UF 25V X7R 0805 | Capacitor_SMD:C_0805_2012Metric | Yes | SMD | 1 | 1 | 0 | 0 |  | 6 |  |  |  |  | 5
C16 | 11 | PS3 | 1 | 0.85 | 0.85 | 0.3744 | 37.44 | 1µF 50V | 50V | KEMET | C0805C105K5RACTU | 399-C0805C105K5RACTUCT-ND | CAP CER 1UF 50V X7R 0805 | Capacitor_SMD:C_0805_2012Metric_Pad1.18x1.45mm_HandSolder | Yes | SMD | 1 | 1 | 0 | 0 |  | 11 |  |  |  |  | 5
C36 | 14 | PS3 | 1 | 0.22 | 0.22 | 0.0795 | 7.95 | 0.22µF 50V | 50V | KEMET | C0805C224K5RACTU | 399-C0805C224K5RACTUCT-ND | CAP CER 0.22UF 50V X7R 0805 | Capacitor_SMD:C_0805_2012Metric_Pad1.18x1.45mm_HandSolder |  | SMD | 1 | 1 | 0 | 0 |  | 14 |  |  |  |  | 5
D2 | 16 | PS3 | 1 | 0.34 | 0.34 | 0.131 | 13.1 | STPS0540Z | 40V 0.5A | STMICROELECTRONICS | STPS0540Z | 497-7538-1-ND | DIODE SCHOTTKY 40V 500MA SOD123 | STPS0540Z_Schotty Diode LED:SOD-123 | Yes | SMD | 1 | 1 | 0 | 0 |  | 16
L3 | 25 | PS3 | 1 | 0.65 | 0.65 | 0.4421 | 44.21 | SRR4028-100Y | 1.19A | BOURNS INC. | SRR4028-100Y | SRR4028-100YCT-ND | FIXED IND 10UH 1.19A 110 MOHM | Inductors:SRR4028 | Yes | SMD | 1 | 1 | 0 | 0 |  | 25 |  |  |  |  | 5
PS3 | 32 | PS3 | 1 | 2.41 | 2.41 | 1.4602 | 146.02 | TPS61165DBVR | IC LED DRV SOT23-6 | TEXAS INSTRUMENTS | TPS61165DBVR | 296-27597-1-ND | IC LED DRV RGLTR PWM SOT23-6 | LED_Driver:SOT95P280X145-6N | Yes | SMD | 1 | 1 | 0 | 0 |  | 32 |  |  |  |  | 5
R16 | 38 | PS3 | 1 | 0.1 | 0.1 | 0.0112 | 1.12 | 100KΩ | 1/10W | YAGEO | RC0603FR-07100KL | 311-100KHRCT-ND | Thick Film Resistors - SMD Thick Film Resistors - SMD General Purpose Chip Resistor 0603, 100kOhms, 1%, 1/10W | Resistor_SMD:R_0603_1608Metric_Pad0.98x0.95mm_HandSolder | Yes | SMD | 1 | 1 | 0 | 0 |  | 38
R17 | 39 | PS3 | 1 | 0.14 | 0.14 | 0.0381 | 3.81 | 4.99Ω 1% | 1/4W | YAGEO | RC1206FR-074R99L | 311-4.99FRCT-ND | Thick Film Resistors - SMD Thick Film Resistors - SMD General Purpose Chip Resistor 1206, 4.99Ohms, 1%, 1/4W | Resistor_SMD:R_1206_3216Metric_Pad1.30x1.75mm_HandSolder | Yes | SMD | 1 | 1 | 0 | 0 |  | 39 |  |  |  | 5
|  |  | 94 |  | 110.28 |  | 6551.574 | [9 empty] | 24 | 61 | 17 | 28
[7 empty] | 65.5157 | [9 empty] | SMD | smd tot | THT | THT tot
[15 empty] | 94 |  |  | 89 |  |  | 5
Non-PCB Board Items
ESP1 |  |  | 1 |  |  |  |  | ESP32-DEVKITC-32E_PelletPirate | n/a |  | ESP32-DevKitC | https://www.amazon.com/dp/B09MQJWQN2?ref_=ppx_printOD_title_dt_b_fed_asin_title_0_0&th=1 | ESP32 DevKitC 32E | ESP32-DevKitC-32E_PelletPirate:MODULE_ESP32-DEVKITC-32E_PelletPirate | [8 empty] | 2
LCD Display |  |  | 1 |  |  |  |  | EA TFT035-34AINN | n/a |  | EA TFT035-34AINN | 790-EATFT03534-AINN | TFT Displays & Accessories TFT Displays & Accessories 3.5 in TFT for SPI or RGB No Touch | [12 empty] | 3
Encoder |  |  | 1 | 2.17 |  |  |  | Encoder | n/a |  | PEC16-4215F-S0024 | PEC16-4215F-S0024-ND | ENCODER MECH QUAD VERT PC PIN | n/a - front cover mount | [10 empty] | 5
Wire |  |  | 1 |  |  |  |  | Wire - Blue | n/a |  | H4BXG-10106-L8 | H4BXG-10106-L8-ND | JUMPER-H9991TR/1852BL/X 6" | n/a | [12 empty] | 10
Wire |  |  | 1 |  |  |  |  | Wire - Orange | n/a |  | H4BXG-10106-A8 | H4BXG-10106-A8-ND | JUMPER-H9991TR/1852OR/X 6" | n/a | [12 empty] | 10
Wire |  |  | 1 |  |  |  |  | Wire - Yellow | n/a |  | H4BXG-10106-Y8 | H4BXG-10106-Y8-ND | JUMPER-H9991TR/1852YL/X 6" | n/a | [12 empty] | 10
Wire |  |  | 1 |  |  |  |  | Wire - Black | n/a |  | H4BXG-10106-B8 | H4BXG-10106-B8-ND | JUMPER-H9991TR/1852BK/X 6" | n/a | [12 empty] | 10
Encoder Harness plug |  |  | 1 |  |  |  |  | Male 4POS encoder plug | n/a |  | DF13-4S-1.25C | H2181-ND | CONN RCPT HSG 4POS 1.25MM | n/a | [12 empty] | 5
fuse |  |  | 1 |  |  |  |  | 2A glass fast-blow fuses | 250V 2A |  | VBS UBM 2A 250V (PF) | 4598-VBSUBM2A250V(PF)-ND | FUSE CERAMIC 2A 250VAC 5X20MM | n/a | [9 empty] | 5
Needs
mount rails for ESP32 Demo Board
120VAC Power rocker switch
Development Parts
ESP32 Chip |  |  | 1 | [7 empty] | ESP32-WROOM-32E-N4 | 1965-ESP32-WROOM-32E-N4CT-ND | RF TXRX MOD BT WIFI TH SMD | [11 empty] | 1