## FFC_FPC_to_DIP_BOM
Reference | Qty | Value | Footprint | Datasheet | MAXIMUM_PACKAGE_HEIGHT | MF | MP | SnapEDA_Link
C1,C2,C3 | 3 | 0.01µF 305V X2 | Capacitor_THT:C_Rect_L13.0mm_W4.0mm_P10.00mm_FKS3_FKP3_MKS4
C4 | 1 | 0.1µF 275V X2 | Capacitor_THT:C_Rect_L13.0mm_W6.0mm_P10.00mm_FKS3_FKP3_MKS4
C5,C6 | 2 | 470pF 440V X1Y2 | Capacitor_THT:C_Disc_D7.5mm_W5.0mm_P7.50mm
C7 | 1 | 15µF 450V | Capacitor_THT:CP_Radial_D10.0mm_P5.00mm
C8,C10,C38 | 3 | 10µF 25V | Capacitor_SMD:C_1206_3216Metric
C9,C17 | 2 | 0.1µF 25V | Capacitor_SMD:C_0805_2012Metric
C11,C14 | 2 | 0.1µF 50V | Capacitor_SMD:C_0805_2012Metric
C12 | 1 | 1000pF 440V Y5U | Capacitor_THT:C_Disc_D7.5mm_W5.0mm_P7.50mm
C13 | 1 | 470µF 25V | Capacitor_THT:CP_Radial_D10.0mm_P5.00mm
C15 | 1 | 220µF 35V | Capacitor_THT:CP_Radial_D8.0mm_P3.50mm
C16 | 1 | 1µF 50V | Capacitor_SMD:C_0805_2012Metric_Pad1.18x1.45mm_HandSolder
C18,C19,C20 | 3 | 22µF 16V | Capacitor_SMD:C_1206_3216Metric
C21,C22,C23,C24,C25,C26,C27,C28,C29,C30,C31,C32,C33,C34,C35 | 15 | 0.1µF 16V | Capacitor_SMD:C_0805_2012Metric
C36 | 1 | 0.22µF 50V | Capacitor_SMD:C_0805_2012Metric_Pad1.18x1.45mm_HandSolder
C37 | 1 | 1µF 25V | Capacitor_SMD:C_0805_2012Metric
C39 | 1 | 0.1µF 25V | Capacitor_SMD:C_0805_2012Metric_Pad1.18x1.45mm_HandSolder
D1 | 1 | SMBJ20A | SMBJ20A_PelletPirate:DIOM5436X261N_PelletPirate |  | 2.61 | Littelfuse | SMBJ20A | https://www.snapeda.com/parts/SMBJ20A/Littelfuse/view-part/?ref=snap
D2 | 1 | STPS0540Z | STPS0540Z_Schotty Diode LED:SOD-123 |  |  | STMicroelectronics | STPS0540Z | https://www.snapeda.com/parts/STPS0540Z/STMicroelectronics/view-part/?ref=snap
ESP2 | 1 | ESP32-S3-WROOM-1U-N16R8-flyman | Expressif_S3_N16R8_Chip_N1U:ESP32-S3-WROOM-1U-flyman |  | 3.35mm | Espressif Systems | ESP32-S3-WROOM-1U-N16R8 | https://www.snapeda.com/parts/ESP32-S3-WROOM-1U-N16R8/Espressif+Systems/view-part/?ref=snap
Expand1 | 1 | Conn_01x08 | Connector_PinHeader_2.54mm:PinHeader_1x08_P2.54mm_Vertical
F1 | 1 | Fuse 2A | 0031.8201:SCHURTER_0031.8201 |  |  | Schurter Inc. | 0031.8201 | https://www.snapeda.com/parts/0031.8201/Schurter/view-part/?ref=snap
FPC1 | 1 | FH26W-39S-0.3SHW_60_ | FPC_Connector_HiRose:HRS_FH26W-39S-0.3SHW_60_ |  | 1.1mm | Hirose Electric Co Ltd | FH26W-39S-0.3SHW(60) | https://www.snapeda.com/parts/FH26W-39S-0.3SHW(60)/Hirose+Electric+Co+Ltd/view-part/?ref=snap
J1,J2,J3,J4,J5 | 5 | SJ1-3523NG_Jack_PP | 3.5mm_Jacks:CUI_SJ1-3523NG_PelletPirate | kicad-embed://3.5mm_Jack_sj1-352xng.pdf |  | Same Sky | SJ1-3523NG | https://www.snapeda.com/parts/SJ1-3523NG/Same+Sky/view-part/?ref=snap
J6 | 1 | Conn_01x04 | Connector_Hirose:Hirose_DF13-04P-1.25DSA_1x04_P1.25mm_Vertical
J8 | 1 | USB4105-GF-A_fly | USB_try2:GCT_USB4105-GF-A_flyman |  | 3.31 mm | GCT | USB4105-GF-A | https://www.snapeda.com/parts/USB4105-GF-A/Global+Connector+Technology/view-part/?ref=snap
L1 | 1 | 2.2µH | 2.2uH_Murata_1212_footprint:IND_LQH3NPH2R2MMEL |  |  | Murata | LQH3NPH2R2MMEL | https://www.snapeda.com/parts/LQH3NPH2R2MMEL/Murata/view-part/?ref=snap
L2 | 1 | 3.3µH | 3.3uH_Inductor_Murata:IND_LQH43PN3R3M26L |  | 2.8mm | Murata | LQH43PN3R3M26L | https://www.snapeda.com/parts/LQH43PN3R3M26L/Murata/view-part/?ref=snap
L3 | 1 | SRR4028-100Y | Inductors:SRR4028 |  |  | Bourns | SRR4028 | https://www.snapeda.com/parts/SRR4028/Bourns/view-part/?ref=snap
LED1 | 1 | LTST-C191KGKT_flyman | LED_light:D_0201_0603Metric_flyman |  |  | Lite-On Electronics | LTST-C191KGKT | https://www.snapeda.com/parts/LTST-C191KGKT/Lite-On/view-part/?ref=snap
LF1 | 1 | SSRH7H-M05408 | Kermit_Choke_SSRH7H_MO5408:Kemet_Choke_SSRH7H_M05408 | kicad-embed://KERMET_CHOKE_LF0040_SSRH7H-M.pdf
MAX1,MAX2,MAX3,MAX4,MAX5 | 5 | MAX31865xTP | Package_DFN_QFN:TQFN-20-1EP_5x5mm_P0.65mm_EP3.25x3.25mm | https://www.analog.com/media/en/technical-documentation/data-sheets/MAX31865.pdf
MOC1,MOC2,MOC3 | 3 | MOC3063M | MOC3063M-PP2:MOC3063M-PP2 | https://www.onsemi.com/pub/Collateral/MOC3163M-D.pdf
MOV1 | 1 | PP_14D561K | Varistors_PelletPirate:Varistor_14mm_p7.5mm
PS1 | 1 | PBO-5F-12 | NewPBO-5F-12-try:CONV_PBO-5F-12 |  | 14.73mm | Bel Fuse | PBO-5F-12 | https://www.snapeda.com/parts/PBO-5F-12/Bel+Fuse/view-part/?ref=snap
PS2 | 1 | Buck 3.3V 2A | Buck_3.3V:SOT95P280X110-6N |  | 1.10 mm | Texas Instruments | TPS562201DDCR | https://www.snapeda.com/parts/TPS562201DDCR/Texas+Instruments/view-part/?ref=snap
PS3 | 1 | TPS61165DBVR | LED_Driver:SOT95P280X145-6N |  |  | Texas Instruments | TPS61165DBVR | https://www.snapeda.com/parts/TPS61165DBVR/Texas+Instruments/view-part/?ref=snap
R1,R2,R3 | 3 | 39Î© 1W | Resistor_SMD:R_2512_6332Metric
R4,R5,R6,R26,R27,R28 | 6 | 360Î© 1/4W | Resistor_SMD:R_1206_3216Metric
R7,R8,R9 | 3 | 330Ω | Resistor_SMD:R_0805_2012Metric_Pad1.20x1.40mm_HandSolder
R15 | 1 | 100KΩ | Resistor_SMD:R_0805_2012Metric_Pad1.20x1.40mm_HandSolder
R16 | 1 | 100KΩ | Resistor_SMD:R_0603_1608Metric_Pad0.98x0.95mm_HandSolder
R17 | 1 | 4.99Ω 1% | Resistor_SMD:R_1206_3216Metric_Pad1.30x1.75mm_HandSolder
R19 | 1 | 33.2KΩ | Resistor_SMD:R_0805_2012Metric_Pad1.20x1.40mm_HandSolder
R20,R30,R31,R32,R33,R34,R35,R36 | 8 | 10KΩ | Resistor_SMD:R_0805_2012Metric_Pad1.20x1.40mm_HandSolder
R21,R22,R23,R24,R25 | 5 | 400Ω | Resistor_SMD:R_1206_3216Metric
R37,R38 | 2 | 5.1KΩ | Resistor_SMD:R_0603_1608Metric |  |  | Stackpole Electronics Inc | RMCF0603FT5K10
R39 | 1 | 1K„¦ | Resistor_SMD:R_0603_1608Metric |  |  | Stackpole Electronics Inc | RMCF0603FT1K00
S1 | 1 | RESET | Switch_B3F_1000:SW_B3F-1000 |  |  | Omron | B3F-1000 | https://www.snapeda.com/parts/B3F-1000/Omron/view-part/?ref=snap
S2 | 1 | BOOT | Switch_B3F_1000:SW_B3F-1000 |  |  | Omron | B3F-1000 | https://www.snapeda.com/parts/B3F-1000/Omron/view-part/?ref=snap
T1 | 1 | Igniter | Package_TO_SOT_THT:TO-220-3_Vertical | kicad-embed://bta12-600B TRIAC.pdf
T2 | 1 | Auger | Package_TO_SOT_THT:TO-220-3_Vertical | kicad-embed://bta12-600B TRIAC.pdf
T3 | 1 | Fan | Package_TO_SOT_THT:TO-220-3_Vertical | kicad-embed://bta12-600B TRIAC.pdf
U1 | 1 | USBLC6-2SC6 | USBC6-2SC6:SOT95P280X145-6N |  |  | STMicroelectronics | USBLC6-2SC6 | https://www.snapeda.com/parts/USBLC6-2SC6/STMicroelectronics/view-part/?ref=snap