## PelletPirate_BOM_New
Circuit Section | Rail | Ref | Ref_Class | RefNumber | Value | Voltage Rating | Footprint-Solderable | Footprint-PCBWay | Type | Qty | Temp Rating | Manufacturer | Manufacturer PN (Solderable) | DigiKey PN (Solderable) | Manufacturer PN (PCBWay) | DigiKey PN (PCBWay) | Notes
MAX31865-Grill | +3.3V | C1 | C | 1 | 0.22uF | 16V | 0805 | 0603 | X7R Ceramic MLCC | 1 | -55C to 125C | Yageo | CC0805KRX7R7BB224 | 311-3390-1-ND | CC0603KRX7R7BB224 | VERIFY ON DIGIKEY | Filter cap
MAX31865-Grill | +3.3V | C2 | C | 2 | 0.1uF | 16V | 0805 | 0603 | X7R Ceramic MLCC | 1 | -55C to 125C | Yageo | CC0805KRX7R7BB104 | 311-1142-1-ND | CC0603KRX7R7BB104 | VERIFY ON DIGIKEY | Bypass cap
MAX31865-Meat1 | +3.3V | C3 | C | 3 | 0.22uF | 16V | 0805 | 0603 | X7R Ceramic MLCC | 1 | -55C to 125C | Yageo | CC0805KRX7R7BB224 | 311-3390-1-ND | CC0603KRX7R7BB224 | VERIFY ON DIGIKEY | Filter cap
MAX31865-Meat1 | +3.3V | C4 | C | 4 | 0.1uF | 16V | 0805 | 0603 | X7R Ceramic MLCC | 1 | -55C to 125C | Yageo | CC0805KRX7R7BB104 | 311-1142-1-ND | CC0603KRX7R7BB104 | VERIFY ON DIGIKEY | Bypass cap
MAX31865-Meat2 | +3.3V | C5 | C | 5 | 0.22uF | 16V | 0805 | 0603 | X7R Ceramic MLCC | 1 | -55C to 125C | Yageo | CC0805KRX7R7BB224 | 311-3390-1-ND | CC0603KRX7R7BB224 | VERIFY ON DIGIKEY | Filter cap
MAX31865-Meat2 | +3.3V | C6 | C | 6 | 0.1uF | 16V | 0805 | 0603 | X7R Ceramic MLCC | 1 | -55C to 125C | Yageo | CC0805KRX7R7BB104 | 311-1142-1-ND | CC0603KRX7R7BB104 | VERIFY ON DIGIKEY | Bypass cap
MAX31865-Meat3 | +3.3V | C7 | C | 7 | 0.22uF | 16V | 0805 | 0603 | X7R Ceramic MLCC | 1 | -55C to 125C | Yageo | CC0805KRX7R7BB224 | 311-3390-1-ND | CC0603KRX7R7BB224 | VERIFY ON DIGIKEY | Filter cap
MAX31865-Meat3 | +3.3V | C8 | C | 8 | 0.1uF | 16V | 0805 | 0603 | X7R Ceramic MLCC | 1 | -55C to 125C | Yageo | CC0805KRX7R7BB104 | 311-1142-1-ND | CC0603KRX7R7BB104 | VERIFY ON DIGIKEY | Bypass cap
MAX31865-Meat4 | +3.3V | C9 | C | 9 | 0.22uF | 16V | 0805 | 0603 | X7R Ceramic MLCC | 1 | -55C to 125C | Yageo | CC0805KRX7R7BB224 | 311-3390-1-ND | CC0603KRX7R7BB224 | VERIFY ON DIGIKEY | Filter cap
MAX31865-Meat4 | +3.3V | C10 | C | 10 | 0.1uF | 16V | 0805 | 0603 | X7R Ceramic MLCC | 1 | -55C to 125C | Yageo | CC0805KRX7R7BB104 | 311-1142-1-ND | CC0603KRX7R7BB104 | VERIFY ON DIGIKEY | Bypass cap
Grill-Igniter | AC_110V | C11 | C | 11 | 0.22uF | 400V | Through-hole | Through-hole | Film Cap | 1 | -40C to 105C | TDK/EPCOS | B32561J6224K000 | 495-6846-ND | Same | Same | Metallized polyester snubber cap
Grill-Auger | AC_110V | C12 | C | 12 | 0.22uF | 400V | Through-hole | Through-hole | Film Cap | 1 | -40C to 105C | TDK/EPCOS | B32561J6224K000 | 495-6846-ND | Same | Same | Metallized polyester snubber cap
Grill-Fan | AC_110V | C13 | C | 13 | 0.22uF | 400V | Through-hole | Through-hole | Film Cap | 1 | -40C to 105C | TDK/EPCOS | B32561J6224K000 | 495-6846-ND | Same | Same | Metallized polyester snubber cap
AC-Power | AC_110V | C14 | C | 14 | 0.1uF | 560V | Through-hole | Through-hole | X2 Safety Film Cap | 1 | -40C to 110C | KEMET | R46KF310000M1M | 399-11808-ND | Same | Same | X2 class metallized polypropylene
AC-Power | AC_110V | C15 | C | 15 | 470pF | 250V | Through-hole | Through-hole | Y2 Safety Film Cap | 1 | -40C to 125C | Vishay | VY2471K29Y5SS63V7 | BC2352-ND | Same | Same | Y2 rated 300VAC disc ceramic
AC-Power | AC_110V | C16 | C | 16 | 470pF | 250V | Through-hole | Through-hole | Y2 Safety Film Cap | 1 | -40C to 125C | Vishay | VY2471K29Y5SS63V7 | BC2352-ND | Same | Same | Y2 rated 300VAC disc ceramic
AC-Power | AC_110V | C17 | C | 17 | 15uF | 450V | Through-hole | Through-hole | Electrolytic | 1 | -40C to 85C | Rubycon | 450BXG15MEFC10X20 | 1189-450BXG15MEFC10X20-ND | Same | Same | Input bulk cap for PS1
AC-Power | +12V | C18 | C | 18 | 1000pF | 400V | Through-hole | Through-hole | Y2 Safety Film Cap | 1 | -40C to 125C | Vishay | VY2102M29Y5US63V7 | BC2354-ND | Same | Same | Y2 rated 300VAC disc ceramic
AC-Power | +12V | C19 | C | 19 | 470uF | 25V | Through-hole radial | Through-hole radial | Solid Polymer Aluminum Electrolytic | 1 | -55C to 105C | KEMET | A750MS477M1EAAE015 | 399-A750MS477M1EAAE015-ND | Same | Same | 15mOhm ESR D10xL13mm
AC-Power | +12V | C20 | C | 20 | 220uF | 35V | Through-hole radial | Through-hole radial | Solid Polymer Aluminum Electrolytic | 1 | -55C to 105C | TBD | RPF0811221M035K | 478-RPF0811221M035KCT-ND | Same | Same | Search DigiKey parametric: polymer 220uF 35V THT
MAX31865-Grill | +3.3V | C21 | C | 21 | 0.1uF | 16V | 0805 | 0603 | X7R Ceramic MLCC | 1 | -55C to 125C | Yageo | CC0805KRX7R7BB104 | 311-1142-1-ND | CC0603KRX7R7BB104 | VERIFY ON DIGIKEY | Decoupling cap
MAX31865-Meat1 | +3.3V | C22 | C | 22 | 0.1uF | 16V | 0805 | 0603 | X7R Ceramic MLCC | 1 | -55C to 125C | Yageo | CC0805KRX7R7BB104 | 311-1142-1-ND | CC0603KRX7R7BB104 | VERIFY ON DIGIKEY | Decoupling cap
MAX31865-Meat2 | +3.3V | C23 | C | 23 | 0.1uF | 16V | 0805 | 0603 | X7R Ceramic MLCC | 1 | -55C to 125C | Yageo | CC0805KRX7R7BB104 | 311-1142-1-ND | CC0603KRX7R7BB104 | VERIFY ON DIGIKEY | Decoupling cap
MAX31865-Meat3 | +3.3V | C24 | C | 24 | 0.1uF | 16V | 0805 | 0603 | X7R Ceramic MLCC | 1 | -55C to 125C | Yageo | CC0805KRX7R7BB104 | 311-1142-1-ND | CC0603KRX7R7BB104 | VERIFY ON DIGIKEY | Decoupling cap
MAX31865-Meat4 | +3.3V | C25 | C | 25 | 0.1uF | 16V | 0805 | 0603 | X7R Ceramic MLCC | 1 | -55C to 125C | Yageo | CC0805KRX7R7BB104 | 311-1142-1-ND | CC0603KRX7R7BB104 | VERIFY ON DIGIKEY | Decoupling cap
TPS562201DDCR | +12V | C26 | C | 26 | 10uF | 25V | 1206 | 0805 | X7R Ceramic MLCC | 1 | -55C to 125C | KEMET | C1206C106K3RACTU | 399-7442-1-ND | C0805C106K3RACTU | VERIFY ON DIGIKEY | Input decoupling - verify 10uF 25V available in 0805
TPS562201DDCR | +12V | C27 | C | 27 | 0.1uF | 25V | 0805 | 0603 | X7R Ceramic MLCC | 1 | -55C to 125C | KEMET | C0805C104K5RACTU | 399-1170-1-ND | C0603C104K5RACTU | VERIFY ON DIGIKEY | High-frequency input bypass (rated 50V)
TPS562201DDCR | +3.3V | C28 | C | 28 | 100nF | 25V | 0805 | 0603 | X7R Ceramic MLCC | 1 | -55C to 125C | KEMET | C0805C104K5RACTU | 399-1170-1-ND | C0603C104K5RACTU | VERIFY ON DIGIKEY | Bootstrap cap VBST to SW
TPS562201DDCR | +3.3V | C29 | C | 29 | 22uF | 16V | 1206 | 1206 | X7R Ceramic MLCC | 1 | -55C to 125C | Murata | GRM31CZ71C226ME15L | 490-GRM31CZ71C226ME15LCT-ND | Same | Same | Output cap low ESR - 22uF stays 1206
TPS562201DDCR | +3.3V | C30 | C | 30 | 22uF | 16V | 1206 | 1206 | X7R Ceramic MLCC | 1 | -55C to 125C | Murata | GRM31CZ71C226ME15L | 490-GRM31CZ71C226ME15LCT-ND | Same | Same | Output cap low ESR - 22uF stays 1206
TPS562201DDCR | +3.3V | C31 | C | 31 | 22uF | 16V | 1206 | 1206 | X7R Ceramic MLCC | 1 | -55C to 125C | Murata | GRM31CZ71C226ME15L | 490-GRM31CZ71C226ME15LCT-ND | Same | Same | Output cap low ESR - 22uF stays 1206
AC-Power | +12V | D1 | D | 1 | SMBJ20A | 20V standoff | DO-214AA (SMD) | DO-214AA (SMD) | TVS Diode | 1 | -55C to 150C | Littelfuse | SMBJ20A | SMBJ20ALFCT-ND | Same | Same | Unidirectional overvoltage clamp for 12V
LCD | +3.3V | ESP1 | ESP | 1 | ESP32-WROOM-32E | N/A | SMD Module | SMD Module | MCU WiFi/BT Module | 1 | -40C to 85C | Espressif | ESP32-WROOM-32E-N4 | 1965-ESP32-WROOM-32E-N4-CT-ND | Same | Same | Main controller 4MB flash
AC-Power | AC_110V | F1 | F | 1 | 2A | 300V | Through-hole | Through-hole | Fuse | 1 | N/A | Eaton (Bussmann) | SS-5H-2A-APH | SS-5H-2A-APH-ND | Same | Same | 300V/2A slow-blow radial leaded
MAX31865-Grill | +3.3V | J1 | J | 1 | Connector | N/A | Through-hole | Through-hole | 3.5mm Jack RTD Connector | 1 | N/A | same sky | SJ1-3523NG | CP1-3523NG-ND | Same | Same | 3.5mm Jack - Grill_Temp probe
MAX31865-Meat1 | +3.3V | J2 | J | 2 | Connector | N/A | Through-hole | Through-hole | 3.5mm Jack RTD Connector | 1 | N/A | same sky | SJ1-3523NG | CP1-3523NG-ND | Same | Same | 3.5mm Jack - Meat1_Temp probe
MAX31865-Meat2 | +3.3V | J3 | J | 3 | Connector | N/A | Through-hole | Through-hole | 3.5mm Jack RTD Connector | 1 | N/A | same sky | SJ1-3523NG | CP1-3523NG-ND | Same | Same | 3.5mm Jack - Meat2_Temp probe
MAX31865-Meat3 | +3.3V | J4 | J | 4 | Connector | N/A | Through-hole | Through-hole | 3.5mm Jack RTD Connector | 1 | N/A | same sky | SJ1-3523NG | CP1-3523NG-ND | Same | Same | 3.5mm Jack - Meat3_Temp probe
MAX31865-Meat4 | +3.3V | J5 | J | 5 | Connector | N/A | Through-hole | Through-hole | 3.5mm Jack RTD Connector | 1 | N/A | same sky | SJ1-3523NG | CP1-3523NG-ND | Same | Same | 3.5mm Jack - Meat4_Temp probe
AC-Power | +12V | L1 | L | 1 | 2.2uH | N/A | Through-hole | SMD | Power Inductor | 1 | N/A | Bourns | RLB9012-2R2ML | RLB9012-2R2ML-ND | TBD SMD equiv | VERIFY ON DIGIKEY | 2.2uH - need SMD inductor PN for PCBWay
TPS562201DDCR | +3.3V | L2 | L | 2 | 3.3uH | N/A | Wurth 744311330 | Wurth 744311330 | Shielded Power Inductor | 1 | -40C to 125C | Wurth Elektronik | 744311330 | 732-1152-1-ND | Same | Same | >=2A saturation current low DCR
LCD | +3.3V | LCD1 | LCD | 1 | SPI TFT LCD | N/A | Through-hole/FPC | Through-hole/FPC | 3.5 inch TFT Display | 1 | N/A | buydisplay.com | ER-TFT035-6 | n/a | Same | Same | Serial SPI 3.5TFT LCD Module in 320x480,OPTL TouchScreen,ILI9488 Touch Panel(Attached by default) No Touch Panel
AC-Power | AC_110V | LF1 | LF | 1 | Choke_CommonMode | N/A | Through-hole | Through-hole | Common Mode Choke | 1 | N/A | KEMET | SSRH7H-M05408 | 399-17043-ND | Same | Same | UU9.8 30mH min per datasheet
MAX31865-Grill | +3.3V | MAX1 | MAX | 1 | MAX31865 | N/A | SMD TQFN-20 | SMD TQFN-20 | RTD-to-Digital Converter | 1 | -50C to 125C | Analog Devices | MAX31865ATP+ | MAX31865ATP+-ND | Same | Same | Grill_Temp
MAX31865-Meat1 | +3.3V | MAX2 | MAX | 2 | MAX31865 | N/A | SMD TQFN-20 | SMD TQFN-20 | RTD-to-Digital Converter | 1 | -50C to 125C | Analog Devices | MAX31865ATP+ | MAX31865ATP+-ND | Same | Same | Meat1_Temp
MAX31865-Meat2 | +3.3V | MAX3 | MAX | 3 | MAX31865 | N/A | SMD TQFN-20 | SMD TQFN-20 | RTD-to-Digital Converter | 1 | -50C to 125C | Analog Devices | MAX31865ATP+ | MAX31865ATP+-ND | Same | Same | Meat2_Temp
MAX31865-Meat3 | +3.3V | MAX4 | MAX | 4 | MAX31865 | N/A | SMD TQFN-20 | SMD TQFN-20 | RTD-to-Digital Converter | 1 | -50C to 125C | Analog Devices | MAX31865ATP+ | MAX31865ATP+-ND | Same | Same | Meat3_Temp
MAX31865-Meat4 | +3.3V | MAX5 | MAX | 5 | MAX31865 | N/A | SMD TQFN-20 | SMD TQFN-20 | RTD-to-Digital Converter | 1 | -50C to 125C | Analog Devices | MAX31865ATP+ | MAX31865ATP+-ND | Same | Same | Meat4_Temp
AC-Power | AC_110V | MOV1 | MOV | 1 | 14D561K | 275Vac | Through-hole | Through-hole | Metal Oxide Varistor | 1 | -40C to 85C | Bourns | MOV-14D561K | MOV-14D561K-ND | Same | Same | 560V clamping 14mm disc 4.5kA
MT1 | n/a | MT1 | MT | 1 | PEC16-4215F-S0024 | N/A | Through-hole | Through-hole | Rotary Encoder | 1 | n/a | Bourns | PEC16-4215F-S0024 | PEC16-4215F-S0024-ND | Same | Same | Rotary Encoder with pushbutton
AC-Power | +12V | PS1 | PS | 1 | PBO-5F-12 | N/A | Through-hole SIP | Through-hole SIP | AC-DC Power Supply | 1 | -40C to 85C | Bel/CUI | PBO-5F-12 | 179-PBO-5F-12-ND | Same | Same | 12V 420mA 5W
TPS562201DDCR | +3.3V | PS2 | PS | 2 | TPS562201DDCR | 17V max input | SOT-23-6 | SOT-23-6 | Buck Converter IC | 1 | -40C to 150C | Texas Instruments | TPS562201DDCR | 296-44397-1-ND | Same | Same | 8.5-17V in 3.3V @ 2A out
MAX31865-Grill | +3.3V | R1 | R | 1 | 430 | N/A | 0805 | 0603 | Resistor 0.1% | 1 | N/A | Vishay Dale | TNPW0805430RBEEA | TNPW0805430RBEEA-ND | TNPW0603430RBEEA | VERIFY ON DIGIKEY | RREF for PT100 - verify 430ohm vs 400ohm for your RTD type
MAX31865-Meat1 | +3.3V | R2 | R | 2 | 430 | N/A | 0805 | 0603 | Resistor 0.1% | 1 | N/A | Vishay Dale | TNPW0805430RBEEA | TNPW0805430RBEEA-ND | TNPW0603430RBEEA | VERIFY ON DIGIKEY | RREF for PT100
MAX31865-Meat2 | +3.3V | R3 | R | 3 | 430 | N/A | 0805 | 0603 | Resistor 0.1% | 1 | N/A | Vishay Dale | TNPW0805430RBEEA | TNPW0805430RBEEA-ND | TNPW0603430RBEEA | VERIFY ON DIGIKEY | RREF for PT100
MAX31865-Meat3 | +3.3V | R4 | R | 4 | 430 | N/A | 0805 | 0603 | Resistor 0.1% | 1 | N/A | Vishay Dale | TNPW0805430RBEEA | TNPW0805430RBEEA-ND | TNPW0603430RBEEA | VERIFY ON DIGIKEY | RREF for PT100
MAX31865-Meat4 | +3.3V | R5 | R | 5 | 430 | N/A | 0805 | 0603 | Resistor 0.1% | 1 | N/A | Vishay Dale | TNPW0805430RBEEA | TNPW0805430RBEEA-ND | TNPW0603430RBEEA | VERIFY ON DIGIKEY | RREF for PT100
Grill-Igniter | AC_110V | R6 | R | 6 | 200 | N/A | 0805 | 0603 | Resistor 1% | 1 | N/A | Yageo | RC0805FR-07200RL | 311-200CRCT-ND | RC0603FR-07200RL | VERIFY ON DIGIKEY | Snubber resistor across triac
Grill-Igniter | AC_110V | R7 | R | 7 | 22 | N/A | 0805 | 0603 | Resistor 1% | 1 | N/A | Yageo | RC0805FR-0722RL | 311-22.0CRCT-ND | RC0603FR-0722RL | VERIFY ON DIGIKEY | Gate resistor
Grill-Igniter | +3.3V | R8 | R | 8 | 200 | N/A | 0805 | 0603 | Resistor 1% | 1 | N/A | Yageo | RC0805FR-07200RL | 311-200CRCT-ND | RC0603FR-07200RL | VERIFY ON DIGIKEY | LED current limit - 200ohm for -40C margin per MOC3063M datasheet Fig 4
Grill-Auger | AC_110V | R9 | R | 9 | 200 | N/A | 0805 | 0603 | Resistor 1% | 1 | N/A | Yageo | RC0805FR-07200RL | 311-200CRCT-ND | RC0603FR-07200RL | VERIFY ON DIGIKEY | Snubber resistor across triac
Grill-Auger | AC_110V | R10 | R | 10 | 22 | N/A | 0805 | 0603 | Resistor 1% | 1 | N/A | Yageo | RC0805FR-0722RL | 311-22.0CRCT-ND | RC0603FR-0722RL | VERIFY ON DIGIKEY | Gate resistor
Grill-Auger | +3.3V | R11 | R | 11 | 200 | N/A | 0805 | 0603 | Resistor 1% | 1 | N/A | Yageo | RC0805FR-07200RL | 311-200CRCT-ND | RC0603FR-07200RL | VERIFY ON DIGIKEY | LED current limit - 200ohm for -40C margin per MOC3063M datasheet Fig 4
Grill-Fan | AC_110V | R12 | R | 12 | 200 | N/A | 0805 | 0603 | Resistor 1% | 1 | N/A | Yageo | RC0805FR-07200RL | 311-200CRCT-ND | RC0603FR-07200RL | VERIFY ON DIGIKEY | Snubber resistor across triac
Grill-Fan | AC_110V | R13 | R | 13 | 22 | N/A | 0805 | 0603 | Resistor 1% | 1 | N/A | Yageo | RC0805FR-0722RL | 311-22.0CRCT-ND | RC0603FR-0722RL | VERIFY ON DIGIKEY | Gate resistor
Grill-Fan | +3.3V | R14 | R | 14 | 200 | N/A | 0805 | 0603 | Resistor 1% | 1 | N/A | Yageo | RC0805FR-07200RL | 311-200CRCT-ND | RC0603FR-07200RL | VERIFY ON DIGIKEY | LED current limit - 200ohm for -40C margin per MOC3063M datasheet Fig 4
TPS562201DDCR | +12V | R15 | R | 15 | 100K | N/A | 0805 | 0603 | Resistor 1% | 1 | N/A | Stackpole | RMCF0805FT100K | RMCF0805FT100KTR-ND | RMCF0603FT100K | VERIFY ON DIGIKEY | EN pullup to VIN
TPS562201DDCR | +3.3V | R16 | R | 16 | 33.2K | N/A | 0805 | 0603 | Resistor 1% | 1 | N/A | Yageo | RC0805FR-0733K2L | 311-33.2KCRCT-ND | RC0603FR-0733K2L | VERIFY ON DIGIKEY | Feedback divider upper
TPS562201DDCR | +3.3V | R17 | R | 17 | 10K | N/A | 0805 | 0603 | Resistor 1% | 1 | N/A | Yageo | RC0805FR-0710KL | 311-10.0KCRCT-ND | RC0603FR-0710KL | VERIFY ON DIGIKEY | Feedback divider lower
LCD | +3.3V | R18 | R | 18 | 10K | N/A | 0805 | 0603 | Resistor 1% | 1 | N/A | Yageo | RC0805FR-0710KL | 311-10.0KCRCT-ND | RC0603FR-0710KL | VERIFY ON DIGIKEY | ESP32 pulldown resistor for the LCD
MT1 | +3.3V | R19 | R | 19 | 10K | N/A | 0805 | 0603 | Resistor 1% | 1 | N/A | Yageo | RC0805FR-0710KL | 311-10.0KCRCT-ND | RC0603FR-0710KL | VERIFY ON DIGIKEY | ESP32 pulldown resistor for the Encoder
MT1 | +3.3V | R20 | R | 20 | 10K | N/A | 0805 | 0603 | Resistor 1% | 1 | N/A | Yageo | RC0805FR-0710KL | 311-10.0KCRCT-ND | RC0603FR-0710KL | VERIFY ON DIGIKEY | ESP32 pulldown resistor for the Encoder
MT1 | +3.3V | R21 | R | 21 | 10K | N/A | 0805 | 0603 | Resistor 1% | 1 | N/A | Yageo | RC0805FR-0710KL | 311-10.0KCRCT-ND | RC0603FR-0710KL | VERIFY ON DIGIKEY | ESP32 pulldown resistor for the Encoder
Grill-Igniter | AC_110V | T1 | T | 1 | BTA12-600BWRG | 600V | Through-hole TO-220 | Through-hole TO-220 | Triac | 1 | -40C to 125C | STMicroelectronics | BTA12-600BWRG | 497-3121-5-ND | Same | Same | 12A 600V
Grill-Auger | AC_110V | T2 | T | 2 | BTA12-600BWRG | 600V | Through-hole TO-220 | Through-hole TO-220 | Triac | 1 | -40C to 125C | STMicroelectronics | BTA12-600BWRG | 497-3121-5-ND | Same | Same | 12A 600V
Grill-Fan | AC_110V | T3 | T | 3 | BTA12-600BWRG | 600V | Through-hole TO-220 | Through-hole TO-220 | Triac | 1 | -40C to 125C | STMicroelectronics | BTA12-600BWRG | 497-3121-5-ND | Same | Same | 12A 600V
Grill-Igniter | AC_110V | U1 | U | 1 | MOC3063M | N/A | Through-hole DIP-6 | Through-hole DIP-6 | Optocoupler | 1 | -40C to 85C | onsemi | MOC3063M | MOC3063M-ND | Same | Same | Zero-cross triac output
Grill-Auger | AC_110V | U2 | U | 2 | MOC3063M | N/A | Through-hole DIP-6 | Through-hole DIP-6 | Optocoupler | 1 | -40C to 85C | onsemi | MOC3063M | MOC3063M-ND | Same | Same | Zero-cross triac output
Grill-Fan | AC_110V | U3 | U | 3 | MOC3063M | N/A | Through-hole DIP-6 | Through-hole DIP-6 | Optocoupler | 1 | -40C to 85C | onsemi | MOC3063M | MOC3063M-ND | Same | Same | Zero-cross triac output
AC-Power | AC_110V | WirePad1 | WirePad | 1 | LOAD (L) 16ga | N/A | Through-hole pad | Through-hole pad | Wire pad | 1 | N/A | N/A | N/A | N/A | N/A | N/A | AC Line input
AC-Power | AC_110V | WirePad2 | WirePad | 2 | NEUTRAL (N) 16ga | N/A | Through-hole pad | Through-hole pad | Wire pad | 1 | N/A | N/A | N/A | N/A | N/A | N/A | AC Neutral input
Grill-Igniter | AC_110V | WirePad3 | WirePad | 3 | IGNITER 16ga | N/A | Through-hole pad | Through-hole pad | Wire pad | 1 | N/A | N/A | N/A | N/A | N/A | N/A | AC load connection
Grill-Auger | AC_110V | WirePad4 | WirePad | 4 | AUGER 16ga | N/A | Through-hole pad | Through-hole pad | Wire pad | 1 | N/A | N/A | N/A | N/A | N/A | N/A | AC load connection
Grill-Fan | AC_110V | WirePad5 | WirePad | 5 | FAN 16ga | N/A | Through-hole pad | Through-hole pad | Wire pad | 1 | N/A | N/A | N/A | N/A | N/A | N/A | AC load connection
Cost